## Schedule of Works
0
0
0
0
0
0
0
| CITY COLLEGE PLYMOUTH |  |  |  | 0
| KINGS ROAD |  |  |  | 0
| PLYMOUTH |  |  |  | 0
| PL1 5QG |  |  |  | 0
0
0
0
| PROJECT DETAILS: |  |  |  | 0
| Corridor Room Changes |  |  |  | 0
0
0
0
0
0
0
0
0
0
0
0
0
0
0
0
0
0
0
0
0
0
0
0
0
0
0
| This specification is to be priced in conjunction with drawings: CCP-AH- QA- 01, CCP-AH- QA- 02, CCP-AH- QA- 03, CCP-AH- QA- 04, AH- QA- 05, CCP-AH- QA- 06, CCP-AH- QA- 07, CCP-AH- QA- 08. |  |  |  | 0
Allow for all costs associated with working on the second floor. To include moving materials and removing waste.
0
| ENABLING & STRIP OUT WORKS | Qty | Item | Rate | £ p
1 | Allow to uplift flooring to work area and dispose. |  |  |  | 0
0
2 | Remove wall between K027 and glazed section (Dashed line). Allow to make good to walls, floor and ceiling and dispose of all waste. |  |  |  | 0
0
3 | Allow to remove all services from wall to be removed. Allow to make safe all alterations and provide certification on completion. |  |  |  | 0
0
4 | Allow to relocate existing radiator and fit on outside wall to include all associated pipework. |  |  |  | 0
0
5 | Allow to relocate existing roller shutter to include moving mains power and control switch. |  |  |  | 0
0
| WALLS, HATCH & DOORS |  |  |  | 0
0
1 | Allow to construct new timber or metal stud walls. Allow for walls to be finished with 12mm plasterboard and filled with 100mm acoustic insulation. Allow for walls to be dry lined or skimmed leaving ready for decoration Allow to fit new skirting to match existing. |  |  |  | 0
0
2 | Allow to form new aperture to include suitable structural support and install sliding glass hatch. Size to be as wide as possible with a height of 900mm with the top level to be the same as the head of door to match the existing hatch in the next room. |  |  |  | 0
0
3 | SD1 to be Howdens Blyton Oak Flush Veneered Pre-finished 20G Glazed Door FD30, to have Stainless Steel kickers fitted to both sides of doors. Door furniture to SD1 to be as follows:- Howdens Round Bar Lever on Rose Satin Door Handle Pair - Product code DFU0260 Lock & cylinders to be supplied by the college, allow to fit. Doors to have 1.5 pairs of Stainless heavy duty hinges. |  |  |  | 0
0
| DECORATION WORKS |  |  |  | 0
| Allow for all preparation works to include filling any holes, sanding, filling, stopping, chalking. |  |  |  | 0
| Do not allow for painting of radiators, pipes, doors or windows. |  |  |  | 0
| Allow to remove all door furniture from linings prior to painting. |  |  |  | 0
0
1 | Paint walls with Crown Eggshell, colour to be White |  |  |  | 0
0
2 | Paint previously painted ceilings, bulkheads and reveals with Crown Eggshell, colour to be White |  |  |  | 0
0
3 | Paint door linings and architraves with Dark Grey undercoat and top coat of Satinwood RAL 7016 |  |  |  | 0
0
4 | Paint previously painted skirting, window cill's and woodwork with Dark Grey undercoat and top coat of Satinwood RAL 7016 |  |  |  | 0
|  | Qty | Item | Rate | £ p
| FLOORING |  |  |  | 0
1 | To supply and fit new Carpet Tiles as shown on drawing CCP-AH-QA-06. Forbo- Tessera - Teviot Neptune. Allow for latex, adhesive trims, fixing and wastage |  |  |  | 0
2 | To supply and fit new vinyl as shown on drawing CCP-AH-QA-06. Forbo- Marmoleum - Striato Original - Sunshine Yellow. Allow for latex, adhesive trims, fixing and wastage |  |  |  | 0
| SUSPENDED CEILING |  |  |  | 0
1 | To supply and fit new 600mm x 600mm suspended ceiling c/w grid, trims, hangers and Armstrong Dune Max tiles. Allow for angled section to maintain window height. |  |  |  | 0
| LED LIGHTING |  |  |  | 0
1 | LED Lighting will need to be designed to achieve suitable light levels. Contractor will need to confirm in their tender if lighting will require rewiring and if the existing DB has sufficient capacity for the new lighting design. Provide a price accordingly. Allow for new switching configuration. |  |  |  | 0
0
2 | Allow for all emergency lighting to comply with regulations |  |  |  | 0
0
| POWER & DATA |  |  |  | 0
1 | Allow for Power & Data for each workstation as shown on drawing CCP-AH-QA-08. |  |  |  | 0
0
| SUB TOTAL |  |  |  | 0
| VAT @ 20% |  |  |  | 0
| TOTAL PROJECT COST |  |  |  | 0