## Sheet1
Contract 702630454 Schedule 1 to Terms and Conditions - Statement of Requirements
Activity Serial | Activity | Detail of Requirement | Standard (Titles in RED are ITAR controlled) | Delivery Time | Acceptance Criteria | Unit | Estimated Range of Requirements | Most Likely Annual Units
1 | AIRCRAFT WASH - Periodic washing of UK RC-135W airframe using the RAF Waddington wash pan.
1.1 | Regular washing of the Rivet Joint (RJ) aircraft | There will normally be two RC-135W aircraft located at RAF Waddington. The requirement is for each aircraft to be washed once every 60 days (6 per year per aircraft). If the aircraft were to be deployed to a location where the atmosphere had a high saline content, this frequency would increase to one wash per aircraft every 30 days. | AP 101B-8400-2(R)1 Leaflet 116, which in turn references USAF documents as follows: (1) TO 1C-135-6WC-3 (Scheduled Wash Inspection Workcards) (2) TO 1-1-691SS-4 (SAFETY SUPPLEMENT TECHNICAL MANUAL: CLEANING AND CORROSION PREVENTION AND CONTROL, AEROSPACE AND NON-AEROSPACE EQUIPMENT (3) TO 1C-135-3-1 (TECHNICAL MANUAL STRUCTURAL REPAIR INSTRUCTIONS) | The Authority will notify the Contractor of the next wash requirement no less than 5 Businesss Days before the required date. Aircraft wash to be completed on the day defined by the Authority. A provisional plan with approximate dates for each wash over the following 3-month period will be made available quarterly (from RJ fleet plan). | Aircraft wash meets the requirements of the stated standard. 51 Sqn personnel will observe the wash process and inspect the aircraft following each wash to determine if the output has met the required standard. | One aircraft wash | Minimum 12 units per annum. Maximum 24 units per annum. | 18
2 | WHEEL & TYRE SERVICING - Maintenance/repair of UK RC-135W wheels and tyres.
2.1 | Main Wheel - tyre replacement | Replace an unserviceable main wheel tyre and return serviceable assembly to the RAF Waddington Forward Supply Store (Building 180). Note there is no requirement to repair damaged tyres and replacement tyres will be provided by the Authority. Before reassembling the main wheel with the replacement tyre, carry out inspection iaw Tech Orders. Main wheel tyres removed during this activity are to be returned to the RAF Waddington Forward Supply Store when the serviceable unit is returned for disposal by the Station. | (1) TO 4W-1-61 (TECHNICAL MANUAL: MAINTENANCE AND OVERHAUL INSTRUCTIONS - ALL TYPE AIRCRAFT WHEELS) (2) TO 4T-1-3 (TECHNICAL MANUAL: INSPECTION, MAINTENANCE INSTRUCTIONS, STORAGE AND DISPOSITION OF AIRCRAFT TIRES AND INNER TUBES (3) TO 44B-1-3 (TECHNICAL MANUAL: GENERAL MAINTENANCE INSTRUCTIONS: AIRCRAFT WHEEL ANTIFRICTION BEARINGS, CUPS & GREASE SEALS (4) TO 4W1-2-21-2 (TECHNICAL MANUAL: INTERMEDIATE LEVEL: MAIN WHEEL - C/KC-135 SERIES AIRCRAFT) (5) TO 4W1-2-21-4 (TECHNICAL MANUAL: ILLUSTRATED PARTS BREAKDOWN: MAIN WHEEL ASSEMBLY - C/KC-135 SERIES AIRCRAFT) (6) TO 4W1-7-273-WA-1 (TECHNICAL MANUAL: DEPOT LEVEL OVERHAUL: MAIN WHEEL C/KC-135 SERIES AIRCRAFT | Tyre change to be completed within 28 Business Days of notification that the items are available in the RAF Waddington Forward Supply Store. | Tyre replacement carried out in accordance with the applicable Tech Orders | Replacement of one tyre | Minimum 20 units per annum. Maximum 30 units per annum. | 24
2.2 | Main wheel - inspection, NDT, repair & maintenance including surface finish | Respond to specific repair tasking from 51 Sqn (via F 731). Conduct maintenance and repair activity as required by the TOs. |  | Main wheel repair/maintenance to be completed within 28 Businesss Dayss of notification that the items are available in the RAF Waddington Forward Supply Store. | Main wheel repair/maintenance carried out iaw the applicable Tech Orders | One wheel repair | Minimum 20 units per annum. Maximum 30 units per annum. | 24
2.3 | Nose Wheel - tyre replacement | Replace an unserviceable nose wheel tyre and return serviceable assembly to the RAF Waddington Forward Supply Store (Building 180). Note there is no requirement to repair damaged tyres and replacement tyres will be provided by the Authority. Before reassembling the nose wheel with the replacement tyre, carry out inspection iaw Tech Orders. Nose wheel tyres removed during this activity are to be returned to the RAF Waddington Forward Supply Store when the serviceable unit is returned for disposal by the Station. | (1) TO 4W-1-61 (TECHNICAL MANUAL: MAINTENANCE AND OVERHAUL INSTRUCTIONS - ALL TYPE AIRCRAFT WHEELS) (2) TO 4T-1-3 (TECHNICAL MANUAL: INSPECTION, MAINTENANCE INSTRUCTIONS, STORAGE AND DISPOSITION OF AIRCRAFT TIRES AND INNER TUBES) (3) TO 44B-1-3 (TECHNICAL MANUAL: GENERAL MAINTENANCE INSTRUCTIONS: AIRCRAFT WHEEL ANTIFRICTION BEARINGS, CUPS & GREASE SEALS) (4) TO 4W3-4-473 (TECHNICAL MANUAL: OVERHAUL INSTRUCTIONS WITH ILLUSTRATED PARTS BREAKDOWN: NOSE LANDING GEAR WHEEL C/KC-135 SERIES AIRCRAFT) | Tyre change to be completed within 28 Businesss Dayss of notification that the items are available in the RAF Waddington Forward Supply Store. | Tyre replacement carried out in accordance with the applicable Tech Orders | Replacement of one tyre | Minimum 4 units per annum. Maximum 10 units per annum. | 6
2.4 | Nose wheel - inspection, NDT, repair & maintenance including surface finish | Respond to specific repair tasking from 51 Sqn (via F 731). Conduct maintenance and repair activity as required by the TOs. |  | Nose wheel repair/maintenance to be completed within 28 Businesss Dayss of notification that the items are available in the RAF Waddington Forward Supply Store. | Nose wheel repair/maintenance carried out iaw the applicable Tech Orders | One wheel repair | Minimum 4 units per annum. Maximum 10 units per annum. | 6
3 | MAINTENANCE & PREPARATION OF THE STORED ENGINE - To be carried out in the area where the engine is stored & the RAF Waddington wash pan.
3.1 | Stored engine maintenance service | Carry out the inhibition process on the stored engine | (1) TO 2J-F108-2-1 (F-108 ENGINE MAINTENANCE MANUAL) | Inhibiting process to be carried out twice yearly at 6-monthly intervals. Contractor to maintain record of when engine inhibiting is required and carry out the process on time. | Work to be carried out in accordance with the applicable Tech Orders. | One service | 2 (fixed) | 2
3.2 | Engineering inspection | An inspection on the engine when it arrives from transportation | (1) TO 00-85-20 (TECHNICAL MANUAL: ENGINE SHIPPING INSTRUCTIONS) | As required - Authority will advise Contractor when an engine has arrived in RAF Waddington. Inspection to be carried out within 10 Businesss Dayss of notification of arrival. |  | One inspection | Minimum 1 Maximum 2 | 2
3.3 | De-prep from transport | When the engine has arrived and the engineering corrosion inspection carried out, to de-prep the engine and prepare for stored engine main |  | Following inspection, de-prep and preparation for storage/inhibition to be carried out within 10 Businesss Dayss. |  | One de-prep | Minimum 1 Maximum 2 | 2
3.4 | Preparation for Transport | Prep the engine to be transported by freight |  | As required - Authority will advise Contractor when an engine is required to depart from RAF Waddington. Preparation for transport to be carried out within 10 Businesss Days of notification by the Authority. |  | One preparation | Minimum 1 Maximum 2 | 2
4 | LIQUID OXYGEN (LOX) REPLENISHMENT/LOX & GASEOUS OXYGEN TROLLEY SERVICING - utilising facilities in RAF Waddington
4.1 | Scheduled LOX trolley maintenance service | Requirement to inspect and maintain the LOX elements of the LOX trolley in accordance with the applicable Air Publication. | (1) DAP-119F-2745-123 Edition 1 (2) DAP-119F-2745-5F Edition 1 | Servicing of the trolleys (3) is required every week, 3 mths, 6mths, 12mths, 24mths. Contractor to monitor and conduct servicing in accordance with the applicable Air Publication and maintain a log of servicing carried out. | Tasks to be carried out iaw applicable Air Publications | One service | As Most Likely | Weekly service: 150 3-monthly service: 12 6-monthly service: 6 Annual service: 3
4.2 | Unscheduled LOX trolley maintenance service | Prep for deployment and de-prep from deployment. Only 1 trolley. |  | As required - Authority will advise Contractor when a requirement to deploy a LOX trolley has been raised by 51 Sqn or a returning LOX trolley has arrived in RAF Waddington. Preparation for deployment and de-prep following deployment to be carried out within 10 Businesss Days of notification by the Authority. |  | One service | Minimum 3 prep/deprep Maximum 5 prep/deprep | 4
4.3 | LOX replenishment | Fill the 200Ltr LOX trolley to full and complete a sample check in accordance with the applicable Air Publication. Note: this task can be carried out post servicing. |  | Contractor to monitor fill status of LOX trolley and ensure there is always a full trolley available. |  | Replenish one trolley & complete sample check | Minimum 150 units per annum. Maximum 250 units per annum. | 200
4.4 | Scheduled Gaseous Oxygen Trolley maintenance service | Requirement to inspect and maintain the O2 elements of the gaseous oxygen trolley in accordance with the applicable Air Publication. |  | Servicing of the trolleys (3) is required every 6mths, 12mths, 24mths. Contractor to monitor and conduct servicing in accordance with the applicable Air Publication and maintain a log of servicing carried out. |  | One service | As Most Likely | 6-monthly service: 6 Annual service: 3
4.5 | Unscheduled Gaseous Oxygen Trolley maintenance service | Prep for deployment and de-prep from deployment. Only 1 trolley. |  | As required - Authority will advise Contractor when a requirement to deploy a gaseous oxygen trolley has been raised by 51 Sqn or a returning trolley has arrived in RAF Waddington. Preparation for deployment and de-prep following deployment to be carried out within 10 Businesss Days of notification by the Authority. |  | One service | Minimum 3 prep/deprep Maximum 5 prep/deprep | 4
5 | SUPPLY OF DEMINERALISED WATER - Delivered to 51 Sqn for storage
5.1 | Supply of Demineralised Water | Contractor to procure from local provider of demin water and deliver to 51 Sqn. Maximum amount of water that can be stored is 3000 litres. | De-mineralised water Water spec as detailed in TO 2J-F108-2-1 (F-108 ENGINE MAINTENANCE MANUAL) (NSN 6810-99-6417412) | Contractor to monitor stock levels and implement re-odering when stock goes below 1000 litres. | Correct standard ordered and required levels of stored water maintained. | 25 litres | Minimum 120 units per annum (total 4,800 litres). Maximum 180 units per annum (total 7,200 litres). | 150