## Annex 1
Compliancy Matrix Build of Works for Studio 4 Dance CIC |  |  |  | S4D CIC Use Only
Supplier name
Contact
Company Number
VAT Number
Confirmation that you the supplier are able to meet the requirements outlined in the brief above.
Date of response
| REQUIREMENT | COMMENT | RESPONSE
2 | Project Specifications
2.1 | To build new studwork around whole perimeter of the unit, install new toilets to comply with document M of the building regulations; exact route of waste to be determined by best fit. Toilets to include the provision of extraction fans as per Enclosure 1, entrance porch, tech room and storage areas, to include all timber, insulation, plasterboard and fixings. (Approximately 450sqm). See Enclosure 1 | Demonstrate how you will meet or exceed this requirement?
2.2 | To plaster all new walls, ceilings in new areas (not including industrial ceiling) ready for decoration, including all materials. See Enclosure 1 | Demonstrate how you will meet or exceed this requirement?
2.3 | Plumbing of 2 new toilets (1 accessible) to include all pipework, waste pipes and sanitary ware to be included, 2 toilets, 2 hand basins with hot and cold single taps. Toilets are to be Vitreous China, Mixed Plastics and Metals each with two tap hole basin. Colour: Exposed Grey Rails. Tap: Sequential Lever Tap (not TMV3). Inlet: Bottom Inlet - LH or RH. Flushing Volume (L): 6ltr Single Flush. To comply with Document M of the Building Regulations (2004) and BS8300-2009 provide government guidance on the layouts of an accessible wash-room in non-domestic settings. It ensures consistent levels of installation and function designed for all users. CE Compliant, LANTAC & WRAS Approved. | Demonstrate how you will meet or exceed this requirement?
2.4 | Plumbing of a new sink (to include taps as per 2.3) area and for a commercial dishwasher (dishwasher will be provided by the client) for bar area, all pipework, waste pipes | Demonstrate how you will meet or exceed this requirement?
2.5 | Electrics to include all new cabling in trunking for industrial look, 8 switches, 4 pir sensors, 20 sockets for bar and storage area, tech room and main floor space, electric hand dryers in toilet areas, emergency lighting and 10 main strip lights and 10 wall lights around venue. Emergency lighting to be linked with the fire alarm system. The emergency lighting to meet BS 5266 part 1 and escape signage (to be supplied and fitted) to meet BS 5499 Part 1. Supply and fit fire alarm system to BS 5839 Part 1 (see 2.11). | Demonstrate how you will meet or exceed this requirement?
2.6 | Supply and 2nd fix carpentry of all exterior and interior doors and associated fittings as per Enclosure 1. Eight Internal doors are to be compliant with building regulations and be painted plywood flush fd30 fire doors, access doors to be grey aluminium as stated. The new doors to 2 external openings, 1 emergency exit and 1 new double aluminium doors to front are to meet building regulations and details as per Enclosure 1. | Demonstrate how you will meet or exceed this requirement?
2.7 | Supply and fitting of approx 130 linear metres of square edge mdf skirting board and 85 linear metres of architrave. Square edge mdf skirting board Client to spec. | Demonstrate how you will meet or exceed this requirement?
2.8 | Construction of bar area as per Enclosure 1 Bar area is to be melamine carcass units with wooden counter tops, keyclamp shelving to the rear wall. Front of bar finish to be corrugated roof sheeting with artificial industrial finish | Demonstrate how you will meet or exceed this requirement?
2.9 | Decorating to include painting of all new plastered areas and ceilings (see enclosure 1). Ceilings are to be of a matt black spray, with white walls customer to choose desired colour scheme. | Demonstrate how you will meet or exceed this requirement?
2.10 | Ground floor to be prepared as required. Floor coverings to be supplied by client but fitted by the tenderer. Dark grey vinyl flooring throughout the community event space, with altro walkway 20 safety flooring in bar area and toilets. | Demonstrate how you will meet or exceed this requirement?
2.11 | Supply and fit smoke detectors with battery backups integrated with sounder and break glass points. Supply and fit fire extinguishes; number and type to be determined by the tenderer in consultation with a specialist fire safety company. | Demonstrate how you will meet or exceed this requirement?
2.12 | Fire alarm system to BS5839 Part 1. Provide emergency lighting to BS 5266 Part1. Provide escape signage to BS5499 Part 1. Provide illuminated exit signage on external exits. | Demonstrate how you will meet or exceed this requirement?
2.13 | Provide flashing beacon alarm within both disabled toilets interlinked with existing fire alarm system. | Demonstrate how you will meet or exceed this requirement?
2.14 | Provide panic alarm in both DPTs | Demonstrate how you will meet or exceed this requirement?
2.15 | Modification of the toilet in the existing kitchen to be meet document M of the building regulations | Demonstrate how you will meet or exceed this requirement?
2.16 | Heating. 4 off IR heaters https://www.manomano.co.uk/p/cosmic-beam-smart-24-infrared-radiant-heater-2400w-app-control-remote-control-34900429 to be installed and integrated to the existing system by suitably qualified heating engineer | Demonstrate how you will meet or exceed this requirement?
2.17 | Hearing loop to be provided by the client but fitted by the supplier of the loop and the tenderer. This is to be either individual systems for each space or a system for the overall space | Demonstrate how you will meet or exceed this requirement?
2.18 | Work commence in July/early August and complete by October 2022 | Confirm you can meet these timescales
3 | Conflict of Interest Statement | Please provide statement as per the options at section 4 in the ITT
Costs
Costs |  | £
VAT |  | £
Total (EX VAT) |  | £