## Sheet1
Wickham Parish Council
Grounds maintenance
Bill of quantities / annual schedule of rates
Ref | Description | Quantity | Units | Rate | Total
|  |  |  | £ | £
1 | Preliminaries
a | There is very limited on site storage and no grounds compound, allow for offsite storage and transport of necessary equipment and machinery | .. | item
b | Compliance with all health and safety and welfare regulations, vehicles, fuel, plant, administration, training, planning etc | .. | item
c | Liaising with football clubs, administering pitch bookings
| allow for 2 hrs a week during the playing season | 80 | hrs
Wickham
2 | Wickham Recreation Ground, Fareham Road PO17 5DE Map reference SU 574 110
a | Clear litter and empty bins at least three times a week including one day at the weekend, including play area, car park and tennis courts 15,000 m2 | 156 | visits
b | Maintain the 90 x 65 m football pitch as the specification 5,850m2 | 40 | cuts
c | Mark out senior football pitch. Additional marking out will be at this rate | 20 | No
d | Daywork rate for pitch restoration/vertidraining/tining etc | .. | day
e | During the playing season sweep out pavilion weekly, clean showers and sanitary ware, report any repairs required to the authorising officer. Ensure adequate supplies of soap on loo roll | 44 | visits
f | Check pavilion between weekend matches to ensure clean and tidy for the next users | 44 | visits
g | Maintain the amenity grass as the specification 5,904 m2 | 40 | cuts
h | Side up hedges at pedestrian and vehicle entrances during the growing season | .. | item
j | Maintain play area as specification, one bin, grass, rubber mulch 682m2 | 52 | visits
k | Annual hedge cut, both sides and top to road side and boundary with Lysander Meadow | 320 | m
l | Annual hedge cut one side and top adjacent to residential gardens | 177 | m
Total Page 1
3 | Bridge Street Village Green School Road, PO17 5AF Map reference SU 574 114
a | Maintain amenity grass as the specification 540 m2 | 40 | cuts
b | Cut bank twice a year as instructed by Authorising officer | 2 | visits
c | Side up hedge to steps and path, keep seating area clear at the top of the bank during the growing seasion | .. | item
d | Maintain flower bed as specification | .. | item
e | Annual hedge cut by hand, both sides and top | 20 | m
4 | Lysander Meadow Hoads Hill Map reference SU 574 108
a | Maintain paths as amenity grass as specification 450m x 1.5m | 40 | cuts
*Note annual cut and collect contracted out
5 | The Circle play area, PO17 5HW Map reference SU 570 117
a | Maintain as specification | 52 | cuts/visits
Wetpour/carpet 450 m2
Amenity grass 225 m2
6 | Community Centre play area PO17 5AL Map reference SU 572 119
a | Maintain as specification | 52 | visits
Wetpour 144 m2
7 | Skateparks PO17 5AL Map reference SU 572 119
a | Maintain as specification | 52 | visits
Concrete and metal ramps 875 m2
b | Extra for alternate day visits to clear litter during summer holidays | 36 | visits
8 | Community Centre MUGA PO17 5AL Map reference SU 572 119
a | Maintain as specification | 52 | visits
Tarmac 910 m2
Total Page 2
9 | Community Centre / School all weather pitch PO17 5AL Map reference SU 572 119
a | Maintain as specification excludes Christmas day and Boxing day | 363 | visits
3g artificial surface 1,178 m2
*Note pitch surface maintenance is contracted out
10 | Verges - Bridge Street corner PO17 5AF Map reference SU 574 114
a | Maintain as specification amenity grass 48 m2 | 40 | cuts
11 | Verges - Glebe Corner PO17 5AF Map reference SU 574 114
a | Maintain as specification amenity grass 520 m2 | 40 | cuts
12 | Verges - Recreation ground / Hoads Hill PO17 5DE Map reference SU 574 110
a | Maintain as specification amenity grass 696 m2 | 40 | cuts
13 | Verges - Winchester Road to rear of Elizabeth Close Map reference SU 569 117
a | Maintain as specification amenity grass 1,000 m2 | 40 | cuts
14 | Roadside flower beds
Maintain as specification 9 No roadside beds 2.4 x 2.4m
a | Summer planting | 20 | visits
b | Winter planting | 10 | visits
15 | Hanging baskets and planters in Wickham Square
a | Feed and water 24 No high level baskets in pairs on 12 No streetlights | 36 | visits
16 | Village cleaning
a | As specification | 104 | visits
Total Page 3
Knowle
17 | Knowle Village Green Knowle Road PO17 5GR Map reference SU 563 095
a | Clear litter and empty bins at least three times a week including one day at the weekend, including skatepark, car park and MUGA | 156 | visits
b | Maintain 96 x 65 m senior football pitch as the specification 6,240 m2 | 40 | cuts
c | Maintain 60 x 40 m junior football pitch as the specification 2,400 m2 | 40 | cuts
d | Maintain 80 x 50 m junior football pitch as the specification 4,000 m2 | 40 | cuts
e | Mark out 96 x 65 m football pitch. Additional marking out will be at this rate | 20 | No
f | Mark out 60 x 40 m football pitch. Additional marking out will be at this rate | 20 | No
g | Mark out 80 x 50 m football pitch. Additional marking out will be at this rate | 20 | No
h | Daywork rate for pitch restoration/vertidraining/tining etc | .. | day
j | Maintain amenity grass as the specification 13,981 m2 | 40 | cuts
k | Side up hedges at pedestrian and vehicle gateways during the growing season | .. | item
l | Annual hedge cut to perimeter hedge by hand, both sides and top | 350 | m
m | Annual hedge cut to boundary with Ravenswood by machine one side only | 200 | m
18 | Greater Horseshoe Way play area PO17 5LF Map reference SU 562 095
a | Maintain as specification, one bin wetpour and grass 263 m2 | 52 | cuts/visits
b | Side up hedges at pedestrian and vehicle gateways during the growing season | .. | item
c | Annual hedge cut to perimeter both sides and top | 30 | m
19 | Victoria Mews play area PO17 5JX Map reference SU 562 094
a | Maintain as specification - wetpour and grass 225 m2 | 52 | cuts/visits
20 | Consort Mews play area PO17 5FH Map reference SU 559 093
a | Maintain as specification - bark chippings 468 m2 | 52 | visits
Total Page 4
21 | Barbastelle Walk play area PO17 5DS Map reference SU 559 094
a | Maintain as specification - bark chippings 300 m2 | 52 | visits
22 | South Square basket planters PO17 5FP Map reference SU 561 093
Maintain as specification 6 No eye level flower baskets
a | Summer planting | 10 | visits
b | Winter planting | 16 | visits
23 | Knowle Cemetery Mayles Lane PO17 5LE Map reference SU 560 098
a | Path and undergrowth clearing. Provisional sum | .. | item | 600
24 | Dean Copse Mayles Lane Knowle PO17 5LT Map reference SU 559 091
a | Annual cut. Provisional sum | .. | item | 1000
Total Page 5
Summary
Page 1
Page 2
Page 3
Page 4
Page 5
| Provisional sum for additional works |  |  |  | 4000
Total
Daywork rates
Skilled operative /hr
Labourer /hr
Materials and plant + %