## SOW
Maritime & Coastguard Agency - Shrub End, Iceni Way, Colchester
Phase 2 - New Build Garage and External Hardstanding Works
Schedule of Works - Tender Stage
| SCHEDULE OF WORKS | Tender (£): Excluding VAT | Option (£): | Comments:
| NOTE ON TENDERING / PRICING OF SCHEDULE OF WORKS: Contractors are to provide costs against each item and not provide lump sums for sections or combine costs for multiple items and reference 'included' for items. Any lack of itemised costs will be returned to the contractor and individual costs will be requested and may jeopardise the submitted tender return. Please do not add or omit information on this schedule or change the format of this pricing document in anyway. The schedule is set up with auto-sums which will automatically collate all of the section costs and these calculations are not to be deleted or amended in anyway. | Note
1 | GENERAL CONDITIONS, TEMPORARY SITE WORKS & PRELIMINARIES:
1.01 | This Schedule of Work is to be read in conjunction with the relevant section of the Preliminaries and Specification clauses that form part of these tender documents. No claim for extras will be considered for any items not priced for in this schedule but which appear as specified in the specification / materials and workmanship section. | Note
1.02 | Quantities are to be treated as provisional and will be subject to final confirmation by the contract administrator. This schedule is not measured in accordance with NRM2 and shall be taken as requiring all works material to those specified including such making good and opening up as would be required to complete the specification clauses. | Note
1.03 | All items marked as ‘Provisional’ are to be allowed for in the Contractors overall submitted cost, including all attendance and BWIC; however these items of works are not guaranteed, and are only to be undertaken subject to written confirmation by the Contract Administrator. | Note
1.04 | Any references in this schedule of works to 'CA' refer to the 'Contract Administrator' who is Guy Davies of Hartnell Taylor Cook. | Note
1.05 | No site storage will be provided on site. All materials and waste are to be removed from site as they occur. Allow for all skips and storage containers as necessary, including all licenses for their location. The client or CA take no responsibility for any materials, plant or equipment stored or left on site. | 0
1.06 | Toilet facilities will be not available on site and no canteen facilities will be provided. Contractors are to make all allowances for as necessary for all welfare facilities as required under the CDM regulations. . | 0
1.07 | All public footpaths, highways and fire escape routes as part of the site and property are to be kept clear of all obstructions and debris at all times. All access and scaffolding should not obstruct the above at any time. | 0
1.08 | Allow for supply of temporary fire fighting facilities, first aid equipment including hard hats, site notices and PPE generally to comply with HSE regulations. | 0
1.09 | Allow for all standard insurances during the course of the works. | 0
1.10 | Allow for safe working access for high level works. Include for access hoists, MEWPs, tower scaffolds and scaffolds as deemed necessary. Allow for anchor points and fall arrest systems and edge protections systems if required. Access methods are to be advised at tender return. All scaffolding proposals to be in accordance with HSE guidelines. | 0
1.11 | The contractor is expected to keep the site and welfare areas as clean, tidy and safe as is necessary throughout the works. Waste should not be stored on site for longer than is necessary. | 0
1.12 | All electrical works and installations to be undertaken by an NICEIC Approved Contractor to the current Regulations. The exact location of the electrical installations to be agreed on site with the Maritime and Coastguard Agency. | 0
1.13 | All works are intended to be undertaken within normal working hours and no claims for out of hours working, without prior approval from the CA, will be accepted. | 0
1.14 | Allow for site and contracts manager to be available every fortnight for a regular site progress meeting with the CA & Client. Allow to provide basic provision of tables and chairs for progress meetings. | 0
1.15 | Where materials are specified by Manufacturer’s name, a full set of the Manufacturer’s instructions are to be retained on site and it is the Main Contractor’s responsibility to ensure that these are strictly observed at all times. Bring to the attention of the Contract Administrator (CA) any discrepancy between the specification, or any instructions that are contrary to the Manufacturer’s recommendations. | 0
1.16 | The Contractor must also bring to the attention of the manufacturer/material supplier immediately any discrepancy between the materials supplied, the manufacturer’s literature or site conditions. | 0
1.17 | The Contractor shall indemnify the Employer against all third party claims emanating from the work. | 0
1.18 | Allow for maintaining a full time working foreman on-site for the full duration of the works to effectively programme labour and resources and receive instructions from the CA, in full accordance with the Contract Data/Works Information. | 0
1.19 | The site is to be designated a hard hat site at all times and in all areas. The site foreman and CA will enforce this requirement. Any operative not wearing a hard hat will be removed from site, on issue of a contract instruction, and will not be permitted to return. There will be no exceptions to this rule. | 0
1.20 | The contractor is advised that the works will be carried out under the Construction (Design and Management) Regulations 2015 and shall make all necessary allowances as required under the said regulations to carry out the duties of 'Principal Contractor' for the specified works. | 0
1.21 | It is to be noted that the Certificate of Completion will not be issued by the Project Manager until the Principal Designer has confirmed receipt of a satisfactorily completed Health & Safety File from the ‘Principal Contractor’. | 0
1.22 | The contractor is to allow to construct a robust hoarding around the base of the large tree on the corner of the gravel car park to protect this during the course of the works. | 0
1.23 | Allow for all overheads, profit and preliminaries associated with undertaking the works. | 0
|  | 1.00 Total: | 0
MAIN WORKS
2.00 | Structural Works (Create Consulting Structural Package)
2.01 | Refer to Structural Drawings contained in Appendix C of this tender package and the specific requirements of the written specification on drawing S-GA-00-21. This section is for collating costs for works and he contractor is to allow for all requirements of the drawings and written specification and allow to split and show the costs below. Numbering of this section mirrors that of the structural specification.
2.02 | S-GA-00-21 / Section 3.0 - Ground Conditions | 0
2.03 | S-GA-00-21 / Section 4.0 - Earthworks | 0
2.04 | S-GA-00-21 / Section 5.0 - Preparation of formation levels and sub-bases for road and car park | 0
2.05 | S-GA-00-21 / Section 7.0 - Masonry:
2.05.01 | - Perimeter cavity walls (internal skin to be 100mm Forticrete standard fair faced blockwork & external brickwork to be red clay bricks and patterned as per the details on the architectural drawings i.e. honeycomb decorative bond in places, bucket handle pointing etc) | 0
2.05.02 | - Internal dividing single skin blockwork wall (100mm Forticrete standard fair faced blockwork) | 0
2.06 | S-GA-00-21 / Section 8.0 - Lintels
2.03.01 | - 2nr IG L1/HD 100 heavy duty lintels (or similar approved) above garage doors to storage area. | 0
2.06.02 | - 1nr IG L1/HD 100 heavy duty lintel (or similar approved) above double doors into drying room. | 0
2.06.03 | - 1nr IG L1/HD 100 heavy duty lintel (or similar approved) above side door of storage area. | 0
2.06.04 | - 1nr precast / prestressed concrete lintel Naylor R9 (or similar approved) above double doors in internal dividing wall. | 0
2.07 | S-GA-00-21 / Section 9.0 - Concrete
2.07.01 | - 600mm wide Strip Foundations | 0
2.07.02 | - 150mm reinforced concrete ground bearing slab with A252 mesh (40mm cover top & bottom) on DPM on insulation on 75mm concrete blinding on 150mm well compacted type 1 granular material. | 0
2.08 | S-GA-00-21 / Section 10.0 - Steelwork
2.08.01 | - 6nr PFC Wind posts, base plates and fixings (inc concrete encasement of bases) | 0
2.09 | S-GA-00-21 / Section 11.0 - Structural Timbers | 0
2.10 | S-GA-00-21 / Section 12.0 - Roof Construction | 0
2.11 | S-GA-00-21 / Section 13.0 - Temporary Works/Supports | 0
|  | 2.00 Total: | 0
3.00 | Architectural Superstructure:
A | Refer to Architectural Drawings contained in Appendix A of this tender package.
3.01 | In coordination with the structural works, supply and fit the 1200 gauge DPM with taped joints on 75mm Xtratherm XT/HYF insulation on sand blinding below the reinforced concrete slab (specification for reinforced ground slab (including 150mm hardcore layer) allowed for on structural drawing) | 0
3.02 | In coordination with the structural works, supply and fit CavityTherm 100mm Light Block type insulation within the cavities of the new walls and detailed in accordance with standard practice and manufacturers instructions. Allow for closing up of cavity walls at eaves level. | 0
3.03 | In coordination with the structural works, supply and fit a proprietary PVC DPC 150mm above finished floor level to masonry walls where required. | 0
|  | 3.00 Total: | 0
4.00 | Building Services (Create Consulting M&E Package):
A | Refer to MEPH Specification, drawings and supplier quotations contained in Appendix B of this tender package. | Note
B | The contractor is to have made contact with the various suppliers during tender to clarify requirements and that the quotes attached are still as presented. | Note
C | Approved manufacturers shall be as indicated, but not limited to, those named on the various sections of the written specification. Tenderers may offer alternatives to specified manufacturers, but where applicable these must be detailed in the 'SCHEDULE OF ALTERNATIVE MATETIALS OR MANUFACTURERS’ found within the Summary of Tender sections of the written specification, and indicated in the Comments boxes of this pricing document. | Note
D | The contractor is to read and understand the requirements of the specification and associated drawings and transfer the costs for each of the sections under item 7.1 of Create Consulting Engineers Ltd Specification into the below summary of costs. | Note
Mechanical & Public Health Services
4.01 | 1.0 Preliminaries | 0
4.02 | 1.1 Compliance with CDM 2015 Regulations | 0
4.03 | 1.2 Contractors Design and/or Working Drawings | 0
4.04 | 1.3 Domestic Hot & Cold Water Services | 0
4.05 | 1.4 Local Extract Ventilation Systems (inc Control Wiring) | 0
4.06 | 1.5 Above Ground Drainage | 0
4.07 | 1.6 Below Ground Drainage Modifications | 0
4.08 | 1.7 Builders Works In Connection With. | 0
4.09 | 1.8 Testing and Commissioning, including Employer Training | 0
4.10 | 1.9 Chlorination and Legionella Services | 0
4.11 | 1.10 Construction Record Drawing and Operation & Maintenance Manuals | 0
4.12 | 1.11 Any Other Items not Mentioned Above (Please Specify). | 0
4.13 | Provisional Sums | 0
4.14 | 1.12 Contingencies | 0
| Sub‐Total ‐ Mechanical & Public Health Services | 0
Electrical Services
4.15 | 2.0 Preliminaries | 0
4.16 | 2.1 Compliance with CDM 2015 Regulations | 0
4.17 | 2.2 Contractors Design and/or Working Drawings | 0
4.18 | 2.3 Electric Underfloor Heating Installations | 0
4.19 | 2.4 Lighting & Emergency Lighting Installation | 0
4.20 | 2.5 Fire Alarm & Detection Installation | 0
4.21 | 2.6 Small Power & Data Installation | 0
4.22 | 2.7 External Services Installation (inc Ducts) | 0
4.23 | 2.8 Cable Management, Containment & Trays | 0
4.24 | 2.9 Builders Works In Connection With. | 0
4.25 | 2.10 Inspection, Testing and Certification | 0
4.26 | 2.11 Construction Record Drawing and Operation & Maintenance Manuals | 0
4.27 | 2.12 Any Other Items not Mentioned Above (Please Specify). | 0
4.28 | Provisional Sum | 0
4.29 | 2.13 Contingencies | 0
| Sub‐Total ‐ Electrical Services | 0
|  | 4.00 Total: | 0
5.00 | Doors & Joinery:
5.01 | Supply and fit Hormann side personnel door LPU-42 single leaf door and frame in side wall of storage area. Allow for the supply and fit of suitable ironmongery and secure locks. Door to be RAL:6021 (pale green) but seek final confirmation from the CA before ordering. | 0
5.02 | Supply and fit Hormann side personnel door LPU-42 double leaf door and frame in elevation of drying room. Allow for the supply and fit of suitable ironmongery and secure locks. Door to be RAL:6021 (pale green) but seek final confirmation from the CA before ordering. | 0
5.03 | Supply and fit a faux timber louvre above the drying room double doors and set out as per the drawing. Finish to timber to be a dark colour wood stain and exact colour to be agreed in due course with the CA. Allow a minimum of 0.6m2 free area for background ventilation into drying room. | 0
5.04 | Supply and fit timber double doors and frames into internal dividing wall between storage and drying area as per the drawings. Doors to be FD30S with all associated intumescent smoke seals etc and appropriate fire rated hinges. Doors to come supplied with all ironmongery to suit inc push and kick plates and latched handle. No requirement for a lock on this door. Doors and frames to be painted. Colour to be agreed in due course with CA. | 0
5.05 | In coordination with the M&E works, supply and fit 2nr electrically operated roller shutter doors into the storage room garage door openings. One proposed and preferred product is 'UK Roller GLV-INS77' or equal or approved will be considered. Roller shutter doors to be secure by design, insulated double skinned powder coated aluminium shutters (colour TBC), sit within runner tracks set on inside face of wall as per the drawings, coil up into a box above the door opening and be electrically operated with controls internally. Each door to operate independently of the other door. | 0
5.06 | Provisional Sum: Allow £1,500 for the supply and fit of 2nr work benches in the storage area. Detailed requirements will follow in due course. | 1500
|  | 5.00 Total: | 1500
6.00 | Internal Finishes & Fittings:
6.01 | Prepare concrete floor slab and supply and fit Flowcrete Flowcast Quartz (Colour Grey) Industrial floor covering to all internal areas in the garage installed in accordance with Manufacturer's instructions. This system must come supplied with a 10 year warranty upon completion. | 0
6.02 | Prepare and decorate all masonry walls within the storage and drying room using 1nr undercoat and 3nr top coats of Dulux Trade Masonry paint in the following arrangement: • colour – Dulux Shadow Line or Steel Symphony 3 up to 1200mm above floor level • colour - white above 1200mm | 0
6.03 | Supply and fit 50mm Xtratherm FR/ALU insulation under all ceiling joists with taped and jointed proprietary polythene vapour and air barrier on the warm side of the insulation. | 0
6.04 | Underclad the insulation and vapour check with 12.5mm moisture resistant plasterboard, taped and jointed left smooth ready to receive decorations. | 0
6.05 | Prepare and decorate all new plasterboard ceilings throughout using 1nr undercoat and 2nr top coat of Dulux Trade matt Emulsion Paint (white) | 0
6.06 | In co-ordination with the M&E works, allow to supply and fit a wall mounted ceramic wash hand basin (contractor to allow for decent sized basin) and chrome plated metal fitted mixer tap. Allow for a small white tiled splashback above the sink and all associated fittings in order to install the sink in the storage area as per the drawings. | 0
|  | 6.00 Total: | 0
7.00 | Roof:
7.01 | Supply and fit 100mm Xtratherm FR/ALU insulation to be laid within spaces between roof joists with a ventilated void above top of insulation and underside of plywood deck. Base of insulation is to sit flush with the base of the roof joists. | 0
7.02 | Overlay top surface of roof joists with screw fixed 18mm WBP Plywood. | 0
7.03 | Supply and fit a continuous run of Ryton fascia vents (or similar approved) across front and rear fascias of the roof structure. | 0
7.04 | To all projecting edges of the roof structure, supply and fit aluminium parapet copings with concealed fixings and integral DPC, polyester powder coated (Colour TBC). And sized to tie in with height of new roof covering. | 0
7.05 | Supply and fit a Bauder bitumen reinforced roofing system (Thermoplan single ply system with VB4 underlayer / RAL: 7001) onto the plywood deck and allow for all associated details as recommended by the manufacturer. Side edges of roof to upstand slightly to direct water run off to rear edge of roof. Roof covering to be supplied with a 15 year guarantee. | 0
|  | 7.00 Total: | 0
8.00 | Rainwater Goods:
8.01 | Supply and fit powder coated Alumasc aqualine extruded aluminium gutter channel (140mmx 100mm) with stop ends on rear fascia mechanically fixed to roof structure. Colour to match that of the fascias. | 0
8.02 | Supply and fit 2nr 75mm diameter powder coated aluminium down pipes from the rear gutter and braced back to the brickwork and connecting into with the drainage connection at ground level. Colour to match that of the fascias. | 0
|  | 8.00 Total: | 0
9.00 | Time Expired Pyrotechnics Store:
9.02 | In the position noted as 'TEP Store' on the drawings, allow to construct a concrete slab which measures 1500(w) x 2000(l). Concrete slab depth to be at least 200mm and reinforced with reinforcement bar installed to best practice allowing 40mm concrete cover over re-bar. concrete pad to sit on suitably compacted 150mm hardcore base. top surface of concrete pad to sit at same level as surrounding car park area. | 0
|  | 9.00 Total: | 0
10.00 | External Areas:
10.01 | Before commencing any works, allow to undertake a ground scanning survey of all grounds around the site including grass areas not being developed. The survey is to identify any services etc which may run in the ground around the site. | 0
10.02 | Allow for removing all vegetation and trees on the perimeter boundary where the new garage is being placed and allow to dig out all roots etc in the position where the garage will need to site. | 0
10.03 | In accordance with the architects drawings, supply and fit the Autopa anti ram bollards around the perimeter of the car park as shown on the drawing. Bollards to be brushed stainless steel and installed in accordance with manufacturers instructions, allowing for all necessary fixings and bases in the ground. | 0
10.04 | In accordance with the architects drawings, supply and fit the PF500 standard raise arm barrier to the entrance to the car park as per the position of the drawing. Barrier to be installed in accordance with manufacturers instructions, allowing for all necessary fixings and bases in the ground. | 0
10.05 | Provisional Sum: Allow £1,500 for ad hoc landscaping elements to be reviewed towards completion of project. | 1500
|  | 10.00 Total: | 1500
11.00 | Private Drainage Layout
A | Refer to Appendix F - Private Drainage Layouts by Create Consulting. | 0
11.01 | Allow for all new drainage services for the new car park area and garage as per the requirements of the drawing. Contractor to allow for all required man holes, pipework, gulleys and all associated fittings, fixings and details as per the spec. Allow for all excavations and works required in order to install the new drainage connections. | 0
|  | 11.00 Total: | 0
12.00 | Car Park / Hard Standing Areas:
A | Refer to Appendix G - Car Park Construction (1321-02/003) & Highways Construction Details (1321-03/002). | Note
B | The requirements of the car park construction supersede the architect layout for the hardstanding and the contractor is to price all hardstanding surfaces for the Car Park Construction drawings contained in Appendix G. | Note
C | An Arboricultural Method Statement will be issued prior to the works starting and this will specify working methods for excavating, remediating soil and working on the ground within the root protection zone of the tree which have tree preservation orders. Contractor to be aware that any works within the root protection zone will require extra care and use of heavy machinery for excavation will be limited. | Note
12.01 | Refer to green hatched area on car park design - Allow to prepare the ground and excavate to a level that will ensure that the final finished surface matches to the levels advised on the drawings. Allow for the installation of the permeable block paving (within the root protection zone) constructed to the exact requirements of the drawings. Contractor is responsible for checking levels on site and constructing to the specified levels. | 0
12.02 | Refer to orange hatched area on car park design - Allow to prepare the ground and excavate to a level that will ensure that the final finished surface matches to the levels advised on the drawings. Allow for the installation of the permeable block paving (outside the root protection zone) constructed to the exact requirements of the drawings. Contractor is responsible for checking levels on site and constructing to the specified levels. | 0
12.03 | Refer to the blue hatched section on the car park design - Allow to prepare the ground and excavate to a level that will ensure that the final finished surface matches to the levels advised on the drawings. Allow for the installation of the asphalt surfacing constructed to the exact requirements of the drawings. Contractor is responsible for checking levels on site and constructing to the specified levels. | 0
12.04 | Refer to the kerb details on drawing 1321-03/002 - From the kerb levels around the edge of the new hardstanding (whether new construction of overhaul of existing gravel car park) the dropped kerb detail is to be constructed around the perimeter of the car park and set at the levels as specified on the drawings which is a 6mm upstand. Any existing kerbs are to be removed and new dropped kerb installed and new kerbs installed where the ground is currently not built over. | 0
12.05 | Where the existing kerbs have been removed, allow to make good the asphalt paths and neatly tie this into the back of the new dropped kerbs. | 0
12.06 | Refer to the kerb details on drawing 1321-03/002 - Allow to supply and install the gulleys in the positions on the drawing as per the detail and link this into the private drainage services as per the drainage drawings. | 0
|  | 12.00 Total: | 0
14.00 | Completion:
14.01 | On completion of the electrical works, undertake an NICEIC electrical test of all new power installations demonstrating that the new installations are compliant. | 0
14.02 | On completion of the lighting works, allow to undertake an Emergency Lighting Discharge test in line with NICEIC guidelines and provide certification to demonstrate that all emergency lights are operational and compliant. | 0
14.03 | On completion of the new water supply works, allow to clean and chlorinate the new pipework and provide certification on completion. | 0
14.04 | On completion of the fire alarm installation works, allow to provide fire alarm commissioning certificates. | 0
14.05 | On completion of all works, allow to undertake a deep sparkle clean of the whole site and work areas and leave site and building clean and tidy and free from any dirt, dust, debris etc. this includes removal of all builders waste and plant from the site. | 0
14.06 | Within one month of practical completion, the contractor is to compile all operation and maintenance manuals of all products and services which has been installed and to produce the Health & Safety file in accordance with CDM 2015. | 0
|  | 14.00 Total: | 0
COLLECTION:
1.00 | General & Preliminaries | 0
2.00 | Structural Works (Create Consulting Structural Package) | 0
3.00 | Architectural Superstructure: | 0
4.00 | Building Services (Create Consulting M&E Package): | 0
5.00 | Doors & Joinery: | 1500
6.00 | Internal Finishes & Fittings: | 0
7.00 | Roof: | 0
8.00 | Rainwater Goods: | 0
9.00 | Time Expired Pyrotechnics Store: | 0
10.00 | External Areas: | 1500
11.00 | Private Drainage Layout | 0
12.00 | Car Park / Hard Standing Areas: | 0
14.00 | Completion: | 0
15.00 | Contingency Sum | 15000
| TENDER TOTAL | 18000
CONTRACT INSTRUCTIONS:
CI-001
CI-002
CI-003
| Contract Instruction Total: | 0
| Adjusted Grand Total: | 18000
Contract Instruction Key:
|  | £/TBC | Cost to be confirmed
|  | NCE | No Cost Effect