## Sheet1
Item | Requested | Compliance (Click to Select) | Details and Comments (Supplier to Complete) | Score (Consultant to Complete)
Example: Fencing | 3.00m high steel with sound reducing characteristics, specifically to meet BS EN 15312. | Yes | Fencing meets required BS EN 15312, has rubber inserts and engineered to reduce any ball impact noise
MUGA Fencing | 3.00m high steel with sound reducing characteristics, specifically to meet BS EN 15312. 26m x 14m
Goals | Goal recess in white, with minimum dimensions of: 3.66m x 1.83m and 1.00m depth with Basketball Backboards at either end, plus 2 x Mini Goals (White) on each long side of the MUGA.
Sub-Base | Minimum 150mm MOT Type 3, dependant on SuDS design and what supplier is recommending as a base and for drainage.
Sports Panels | 1 x Cricket Panel, 1 x Target Practice affixed to fencing.
Edging | PCC curb edging around perimeter, haunched and fully bedded.
Tarmac Overlay | 6mm open textured macadam with an average of 30mm to be laid over stone base, dependant on SuDS design and guided by what supplier is recommending.
Sports Surface | Needle Punch sand filled carpet suitable for multi-use sports
Line Markings | 5 A Side Football permanent infill– white, Basketball Keys – yellow
Seating | 2 x Benches to be supplied by council and installed onto a hard surface by contractor as part of this agreement.
Bin | Steel Bin to be supplied by council installed onto hard surface by contractor as part of this agreement.
Sign | 1 x Sports MUGA Sign with artwork to be confirmed – minimum A2 size affixed to MUGA.
Gates | Chicane Entrance on one side of MUGA.
Drainage | Ensure a SUDS design that will meet approval by SAB (Suds Approving Body) and any current regulations. Detail specifications of the proposed drainage system and rationale to meet SAB requirements. Contractor should allow any costs and drawings required to submit a SUDS Application with the Full Planning Application.
Reinstatement | Repair any damage to surrounding tarmac and turf and site cleared and tidy.
Net over roof (Optional if possible) | Provide a nylon net over the top of the MUGA with steel supports to stop balls going over the fencing.

## Sheet2
Response
Yes
Partial
No