## CSA
Contract Sum Analysis
Eckington Parish Council
Eckington Community Fields
| Ref. |  | Element | £
External Works
Hardscaping Elements
Self Binding Gravel paths
| A |  | Excavation of footpaths (allow 1.8 m x 850 m x 0.25mm)
Transport spoil to viewing mound
install edgings
import & lay sub base
lay self binding gravel 1.8m width
backfill at the sides of paths
Timber posts, Rail Fence, Gates and protective wire fence
| B |  | Timber Posts and Rail Fence inc. Gates (Main posts 150x150mm by min 1800mm length / Timber rails 388mm x 87mm / Prick posts 100x75 by min 1600mm length 2no, galvanised screws per post / (Foundations to contractors design)
| C |  | Posts and Protective Wire Fence (Straining posts to be 100mm diameter set in concrete foundation, intermediate post to be set in rammed earth 1800x75mm diameter / galvanised mild steel wire in 4 rows.
| D |  | Deacon litter bins
Soft Landscaping Elements
Ground Preparation
Native Hedgerow planting
| E |  | Cultivate Planting areas to a depth of 300mm
| F |  | After planting apply medium grade bark mulch to 50 mm depth
Shrub Planting
| G |  | Cultivate Planting areas to a depth of 150mm
Grass areas in seed
Amenity Grass seed (Special Old Fashioned Grazing Mixture Emorsgate EG27) - Viewpoint mound
| H |  | Cultivation by machine
| I |  | Supply and sow seed @4g/m2
General Meadow Areas (Meadow Mixture for Clay Soils Emorgate EM4
| J |  | Cultivation by machine
| K |  | Grade surfaces for seeding
| L |  | Supply and sow seed @ 4g/m2
Amenity Grass Seed (Special Old Fashioned Grazing Mixture Emorgsgate EG27) - Slopes <10 degrees to horizontal
| M |  | Cultivation by machine
| N |  | Supply and sow seed @ 4g/m2
Tree Planting (Irrigation tube included, trees double staked + cross bar unless noted otherwise). No root protection barriers inc.
| O |  | Acer Campestre 20-25 cm girth 4.0-5.0m height 2.0 clear stem
| P |  | Alnus Glutinosa 18-20cm girth 4.25-6.0m height
| Q |  | Betula pendula 4.0-5.0m height multi-stemmed: RB
| R |  | Betula pendula Extra heavy standard: RB clear stem min 200 min 4.5m height
| S |  | Betula Pubescens Multi Stemmed: RB 4.0-5.0m height
| T |  | Betula Pubescens 20-25cm girth 4.0-5.0 m height Semi Mature clear stem min. 200
| U |  | Malus King Charles Pearmain 6-8cm girth 1.2-1.5 m height
| V |  | Malus Madresfield Court 6-8 cm girth 1.2-1.5 cm height
| W |  | Malus Pitmaston Pineapple 6-8 cm girth 1.2 - 1.5 m height
| X |  | Malus Tupstones 6-8 cm girth 1.2-1.5 m height
| Y |  | Populus nigra 18-20 cm girth 4.0-5.0 m height clear stem
| Z |  | Quercus Rubur 20-25 cm girth. 4.0-5.0 m height clear stem
| AA |  | Salix Alba 18-20 cm 4.0-5.0 m height clear stem
| BB |  | Tila Cordata 20-25 cm 4.0-5.0 m clear stem
| CC |  | 6-8cm girth tree pit.
| DD |  | 18-25cm girth tree pit, including ground anchors.
Shrub Planting @1/m2(includes spiral and cane rabbit protection Native Woodland
| EE |  | Acer Campestre 120-150 cm height feathered BR
| FF |  | Betula Pendula 120-150cm height feathered BR
| GG |  | Corylus avellana 40-60cm height transplant BR
| HH |  | Crateagus monogyna 60-80cm height Transplant BR
| II |  | Prunus spinosa 30-45cm height 3L
| JJ |  | Quercus robur 120-150 cm
| KK |  | Rosa arvensis 60-80 cm height transplant BR
| LL |  | Salix caprea 80-100cm height transplant BR
| MM |  | Ulex europaeus 30-40 cm 3L
| NN |  | Supply and install biodergradeable mulch mats 500mm x 500mm to all shrub planting mix
Native Hedgerow (inc. spiral and cane rabbit protection) Double staggered @500mm c/c
| OO |  | Acer campestre 60-80cm height transplant 1+1 B
| PP |  | Alnus glutinosa 60-80cm height transplant 1+1 B
| QQ |  | Cornus sanguinea 45-60cm height transplant 1+2 B
| RR |  | Crateagus monogyna 60-80 cm height
| SS |  | Quercus robur 80-100 cm height
| TT |  | Rosa arvensis 60-80cm height
| UU |  | Salix Caprea 80-100cm height
| VV |  | Ulex europaeus 30-40cm height
Bulb Planting
| WW |  | Crocus Tommasinianus
| XX |  | Ornithogaium umbellatum
| YY |  | Galanthus nivalis
| ZZ |  | Primula Veris
Pre-grown established coir pallet - British flora standard mix -omitted
| AAA |  | Supply and plant wildflower plugs @6/m2 across 300m2 of banks of swales
Wildlife Habitats
| BBB |  | Supply and install bat box Schegler 2F
| CCC |  | Supply install bird box Schegler 1 B (32mm hole)
| DDD |  | Supply install 12 Timber bee posts
Establishment of habitats
| EEE |  | Weed control to open space shrubs, hedgerows and trees
| FFF |  | Substantiate the tree supports
| GGG |  | Establishment of wildflower grass
| HHH |  | Establishment of amenity grass
External works Sub-Total £
| 2 | Preliminaries
| 3 | Fees / Project Costs - TBC
| 3A |  | Contract Insurance
Fees Sub-Total £
| 4 | Overheads and Profits
OHP Sub-Total £
Total carried forward to form of tender £